## summary
LBP = | 440 | feet
number of stations | 21
section spacing | 22 | feet
displacement | 9330.0411 | tons
lcg | -17.7928 | feet + fwd of midships
lcg_FP | 237.7928 | feet relative to FP
maximum bending moment calc
ft-tons
| positive | negative
sagging | 185804.5502 | -896.8946 | ft tons
hogging | 0 | -64916.5574 | ft tons
still water | 47786.3162 | -4690.3358 | ft tons
wave height = | 23.0738 | ft

## weight
input:
| buoyancy | weight between stations |  | LCG of weight | moment relative to midships | LCG of weight
|  | stations | weight | from midships | (ft tons +fwd) | from FP
| stations |  | (tons) | (ft,+fwd) |  | (ft)
| 0 |  | 0 |  |  |  | sta # | x |  | str addition | [5 empty] | ps2.doc
| 1 | 0 - 1 | 77.9196 | 209 | 16285.2054 | 11 | 0 | 0 |  |  |  | 95340 | 77.9196 | 0 - 1 | 0 |  | 95340
| 2 | 1 - 2 | 85.1888 | 187 | 15930.3129 | 33 | 1 | 22 |  |  |  | 158400 | 85.1888 | 1 - 2 | 1 |  | 158400
| 3 | 2 - 3 | 120.9388 | 165 | 19954.9085 | 55 | 2 | 44 |  |  |  | 223246 | 120.9388 | 2 - 3 | 2 |  | 223246
| 4 | 3 - 4 | 192.2799 | 143 | 27496.0272 | 77 | 3 | 66 |  |  |  | 318560 | 192.2799 | 3 - 4 | 3 |  | 318560
| 5 | 4 - 5 | 301.6299 | 121 | 36497.2192 | 99 | 4 | 88 |  |  |  | 542854 | 301.6299 | 4 - 5 | 4 |  | 542854
| 6 | 5 - 6 | 421.292 | 99 | 41707.9045 | 121 | 5 | 110 | location of plug |  |  | 808448 | 421.292 | 5 - 6 | 5 |  | 808448
| 7 | 6 - 7 | 530.2924 | 77 | 40832.5156 | 143 | 6 | 132 |  | weght allocated |  | 1078940 | 530.2924 | 6 - 7 | 6 |  | 1078940
| 8 | 7 - 8 | 665.0658 | 55 | 36578.6217 | 165 | 7 | 154 | 160 - 165 | 43005 | outfit etc. | 1296770 | 665.0658 | 7 - 8 | 7 |  | 1296770
| 9 | 8 - 9 | 798.1239 | 33 | 26338.0882 | 187 | 8 | 176 | 165 - 187 | 189222 | 1450498 | 1682725 | 798.1239 | 8 - 9 | 8 | 1450498
| 10 | 9 - 10 | 852.6875 | 11 | 9379.5625 | 209 | 9 | 198 | 187 - 209 | 189222 | 1703648 | 1892870 | 852.6875 | 9 - 10 | 9 | 1703648
| 11 | 10 - 11 | 849.6109 | -11 | -9345.7203 | 231 | 10 | 220 | 209 -231 | 189222 | 1737948 | 1927170 | 849.6109 | 10 - 11 | 10 | 1737948
| 12 | 11 - 12 | 813.4279 | -33 | -26843.1208 | 253 | 11 | 242 | 231 - 250 | 163419 | 1715668 | 1879087 | 813.4279 | 11 - 12 | 11 | 1715668
| 13 | 12 - 13 | 736.9241 | -55 | -40530.8259 | 275 | 12 | 264 |  |  |  | 1765070 | 736.9241 | 12 - 13 | 12 |  | 1765070
| 14 | 13 - 14 | 646.3304 | -77 | -49767.4375 | 297 | 13 | 286 |  |  |  | 1536350 | 646.3304 | 13 - 14 | 13 |  | 1536350
| 15 | 14 - 15 | 577.0223 | -99 | -57125.2098 | 319 | 14 | 308 |  |  |  | 1359210 | 577.0223 | 14 - 15 | 14 |  | 1359210
| 16 | 15 - 16 | 511.8147 | -121 | -61929.5826 | 341 | 15 | 330 |  |  |  | 1225850 | 511.8147 | 15 - 16 | 15 |  | 1225850
| 17 | 16 - 17 | 432.9594 | -143 | -61913.1906 | 363 | 16 | 352 |  |  |  | 1067080 | 432.9594 | 16 - 17 | 16 |  | 1067080
| 18 | 17 - 18 | 340.5205 | -165 | -56185.8884 | 385 | 17 | 374 |  |  |  | 872578 | 340.5205 | 17 - 18 | 17 |  | 872578
| 19 | 18 - 19 | 237.2324 | -187 | -44362.4525 | 407 | 18 | 396 |  |  |  | 652954 | 237.2324 | 18 - 19 | 18 |  | 652954
| 20 | 19 - 20 | 138.7797 | -209 | -29004.9547 | 429 | 19 | 418 |  |  |  | 409847 | 138.7797 | 19 - 20 | 19 |  | 409847
[7 empty] | 20 | 440 |  |  |  | 105943 |  |  | 20 |  | 105943
|  |  |  | total moment rel to midships | -166008.0174 |  |  |  |  | 774090
weight was adjusted after | [11 empty] | 9330.0411 | 9330.0411
maestro run |  |  |  | displacement | 9330.0411 | tons |  |  |  |  | total wt | 9330.0411 |  |  |  | 6607762 | 13517440
|  |  |  | lcg | -17.7928 | relative to midships, (ft,+fwd) | [9 empty] | 8984.4652 | tons w/o str
|  |  |  | lcg_FP | 237.7928 | relative to FP | [9 empty] | 9330.0411
[11 empty] | 8601 | lbs/ft structure
[11 empty] | 22 | ft per section
[11 empty] | 189222 | str wt per section
[11 empty] | 774090 | total str wt added |  | -138.1066
[11 empty] | 345.5759 | tons str wt added
[10 empty] | 0 | this allocation scheme allocates 5 ft of new structure to sta 7-8 but adds it into 8-9
and 19 ft of structure to sta 11-12

## bonjeans data
|  | LBP = | 440
| scale factor | 600 | ft^2/in total section (both sides)
Basic bonjean's curve data. Waterline and section area to that waterline at each station
this version starts with basic data and modifies that data for standard bonjean's plots.
data is in inches. Use scale factor to convert to section area in ft^2
| FP | [9 empty] | midship | [9 empty] | AP
wl/sta | 0 | 1 | 2 | 3 | 4 | 5 | 6 | 7 | 8 | 9 | 10 | 11 | 12 | 13 | 14 | 15 | 16 | 17 | 18 | 19 | 20
0 | 0 | 0 | 0 | 0 | 0 | 0 | 0 | 0 | 0 | 0 | 0 | 0 | 0 | 0 | 0 | 0 | 0 | 0 | 0 | 0 | 0
1 | 0 | 0 | 0 | 0 | 0 | 0 | 0.013519 | 0.054389 | 0.068333 | 0.068333 | 0.068333 | 0.068333 | 0.025727 | 0 | 0 | 0 | 0 | 0 | 0 | 0 | 0
2.5 | 0 | 0 | 0 | 0.0016926 | 0.028665 | 0.063414 | 0.11022 | 0.1616 | 0.17708 | 0.17708 | 0.17708 | 0.17708 | 0.13137 | 0.057812 | 0.005541 | 0 | 0 | 0 | 0 | 0 | 0
5 | 0 | 0 | 0 | 0.015201 | 0.18691 | 0.23997 | 0.29652 | 0.35693 | 0.375 | 0.375 | 0.375 | 0.375 | 0.32411 | 0.24195 | 0.16645 | 0.094197 | 0.0252 | 0 | 0 | 0 | 0
7.5 | 0 | 0 | 0 | 0.076444 | 0.37547 | 0.43802 | 0.50367 | 0.57307 | 0.59375 | 0.59375 | 0.59375 | 0.59375 | 0.53767 | 0.44693 | 0.36316 | 0.28264 | 0.20536 | 0.090131 | 0 | 0 | 0
10 | 0 | 0 | 0 | 0.19015 | 0.58494 | 0.65692 | 0.73166 | 0.81 | 0.83333 | 0.83333 | 0.83333 | 0.83333 | 0.77205 | 0.67274 | 0.5807 | 0.49192 | 0.40632 | 0.27488 | 0.12506 | 0.01527 | 0
15 | 0 | 0 | 0.055588 | 0.56681 | 1.0467 | 1.1317 | 1.2181 | 1.3071 | 1.3333 | 1.3333 | 1.3333 | 1.3333 | 1.2643 | 1.1521 | 1.0476 | 0.94646 | 0.84803 | 0.68926 | 0.50253 | 0.34591 | 0.11957
18 | 0 | 0 | 0.18847 | 0.82547 | 1.3362 | 1.4249 | 1.5144 | 1.6065 | 1.6333 | 1.6333 | 1.6333 | 1.6333 | 1.5621 | 1.4463 | 1.3384 | 1.2337 | 1.1313 | 0.95883 | 0.75094 | 0.57473 | 0.2284
20 | 0 | 0.0055594 | 0.31573 | 1.0057 | 1.5342 | 1.6237 | 1.7138 | 1.8066 | 1.8333 | 1.8333 | 1.8333 | 1.8333 | 1.7617 | 1.6452 | 1.5366 | 1.4313 | 1.3278 | 1.1468 | 0.92487 | 0.73504 | 0.30397
25 | 0 | 0.15688 | 0.70773 | 1.4746 | 2.034 | 2.124 | 2.2142 | 2.3073 | 2.3333 | 2.3333 | 2.3333 | 2.3333 | 2.2618 | 2.1452 | 2.0366 | 1.9313 | 1.8266 | 1.627 | 1.3728 | 1.1516 | 0.50179
30 | 0.056353 | 0.49803 | 1.1319 | 1.9465 | 2.5339 | 2.6243 | 2.7145 | 2.808 | 2.8333 | 2.8333 | 2.8333 | 2.8333 | 2.7619 | 2.6452 | 2.5366 | 2.4312 | 2.3257 | 2.1108 | 1.8301 | 1.5834 | 0.70902
35 | 0.27671 | 0.87876 | 1.5577 | 2.4189 | 3.0338 | 3.1247 | 3.2149 | 3.3087 | 3.3333 | 3.3333 | 3.3333 | 3.3333 | 3.262 | 3.1451 | 3.0365 | 2.9312 | 2.825 | 2.5981 | 2.297 | 2.0303 | 0.92566
40 | 0.50033 | 1.2639 | 1.9862 | 2.8923 | 3.5337 | 3.625 | 3.7152 | 3.8094 | 3.8333 | 3.8333 | 3.8333 | 3.8333 | 3.762 | 3.6451 | 3.5365 | 3.4312 | 3.3245 | 3.0891 | 2.7733 | 2.4923 | 1.1517
this data is for plot; station 10 is duplicated and aft sections are listed as negative
wl/sta | 0 | 1 | 2 | 3 | 4 | 5 | 6 | 7 | 8 | 9 | 10 | 10 | 11 | 12 | 13 | 14 | 15 | 16 | 17 | 18 | 19 | 20
0 | 0 | 0 | 0 | 0 | 0 | 0 | 0 | 0 | 0 | 0 | 0 | 0 | 0 | 0 | 0 | 0 | 0 | 0 | 0 | 0 | 0 | 0
1 | 0 | 0 | 0 | 0 | 0 | 0 | 0.013519 | 0.054389 | 0.068333 | 0.068333 | 0.068333 | -0.068333 | -0.068333 | -0.025727 | 0 | 0 | 0 | 0 | 0 | 0 | 0 | 0
2.5 | 0 | 0 | 0 | 0.0016926 | 0.028665 | 0.063414 | 0.11022 | 0.1616 | 0.17708 | 0.17708 | 0.17708 | -0.17708 | -0.17708 | -0.13137 | -0.057812 | -0.005541 | 0 | 0 | 0 | 0 | 0 | 0
5 | 0 | 0 | 0 | 0.015201 | 0.18691 | 0.23997 | 0.29652 | 0.35693 | 0.375 | 0.375 | 0.375 | -0.375 | -0.375 | -0.32411 | -0.24195 | -0.16645 | -0.094197 | -0.0252 | 0 | 0 | 0 | 0
7.5 | 0 | 0 | 0 | 0.076444 | 0.37547 | 0.43802 | 0.50367 | 0.57307 | 0.59375 | 0.59375 | 0.59375 | -0.59375 | -0.59375 | -0.53767 | -0.44693 | -0.36316 | -0.28264 | -0.20536 | -0.090131 | 0 | 0 | 0
10 | 0 | 0 | 0 | 0.19015 | 0.58494 | 0.65692 | 0.73166 | 0.81 | 0.83333 | 0.83333 | 0.83333 | -0.83333 | -0.83333 | -0.77205 | -0.67274 | -0.5807 | -0.49192 | -0.40632 | -0.27488 | -0.12506 | -0.01527 | 0
15 | 0 | 0 | 0.055588 | 0.56681 | 1.0467 | 1.1317 | 1.2181 | 1.3071 | 1.3333 | 1.3333 | 1.3333 | -1.3333 | -1.3333 | -1.2643 | -1.1521 | -1.0476 | -0.94646 | -0.84803 | -0.68926 | -0.50253 | -0.34591 | -0.11957
18 | 0 | 0 | 0.18847 | 0.82547 | 1.3362 | 1.4249 | 1.5144 | 1.6065 | 1.6333 | 1.6333 | 1.6333 | -1.6333 | -1.6333 | -1.5621 | -1.4463 | -1.3384 | -1.2337 | -1.1313 | -0.95883 | -0.75094 | -0.57473 | -0.2284
20 | 0 | 0.0055594 | 0.31573 | 1.0057 | 1.5342 | 1.6237 | 1.7138 | 1.8066 | 1.8333 | 1.8333 | 1.8333 | -1.8333 | -1.8333 | -1.7617 | -1.6452 | -1.5366 | -1.4313 | -1.3278 | -1.1468 | -0.92487 | -0.73504 | -0.30397
25 | 0 | 0.15688 | 0.70773 | 1.4746 | 2.034 | 2.124 | 2.2142 | 2.3073 | 2.3333 | 2.3333 | 2.3333 | -2.3333 | -2.3333 | -2.2618 | -2.1452 | -2.0366 | -1.9313 | -1.8266 | -1.627 | -1.3728 | -1.1516 | -0.50179
30 | 0.056353 | 0.49803 | 1.1319 | 1.9465 | 2.5339 | 2.6243 | 2.7145 | 2.808 | 2.8333 | 2.8333 | 2.8333 | -2.8333 | -2.8333 | -2.7619 | -2.6452 | -2.5366 | -2.4312 | -2.3257 | -2.1108 | -1.8301 | -1.5834 | -0.70902
35 | 0.27671 | 0.87876 | 1.5577 | 2.4189 | 3.0338 | 3.1247 | 3.2149 | 3.3087 | 3.3333 | 3.3333 | 3.3333 | -3.3333 | -3.3333 | -3.262 | -3.1451 | -3.0365 | -2.9312 | -2.825 | -2.5981 | -2.297 | -2.0303 | -0.92566
40 | 0.50033 | 1.2639 | 1.9862 | 2.8923 | 3.5337 | 3.625 | 3.7152 | 3.8094 | 3.8333 | 3.8333 | 3.8333 | -3.8333 | -3.8333 | -3.762 | -3.6451 | -3.5365 | -3.4312 | -3.3245 | -3.0891 | -2.7733 | -2.4923 | -1.1517
this data is for plot of section area at each section. | [8 empty] | delta = | 20
wl/sta | 0 | 1 | 2 | 3 | 4 | 5 | 6 | 7 | 8 | 9 | 10 | 11 | 12 | 13 | 14 | 15 | 16 | 17 | 18 | 19 | 20
0 | 0 | 1 | 2 | 3 | 4 | 5 | 6 | 7 | 8 | 9 | 10 | 11 | 12 | 13 | 14 | 15 | 16 | 17 | 18 | 19 | 20
1 | 0 | 1 | 2 | 3 | 4 | 5 | 5.9865 | 6.9456 | 7.9317 | 8.9317 | 9.9317 | 10.9317 | 11.9743 | 13 | 14 | 15 | 16 | 17 | 18 | 19 | 20
2.5 | 0 | 1 | 2 | 2.9983 | 3.9713 | 4.9366 | 5.8898 | 6.8384 | 7.8229 | 8.8229 | 9.8229 | 10.8229 | 11.8686 | 12.9422 | 13.9945 | 15 | 16 | 17 | 18 | 19 | 20
5 | 0 | 1 | 2 | 2.9848 | 3.8131 | 4.76 | 5.7035 | 6.6431 | 7.625 | 8.625 | 9.625 | 10.625 | 11.6759 | 12.758 | 13.8336 | 14.9058 | 15.9748 | 17 | 18 | 19 | 20
7.5 | 0 | 1 | 2 | 2.9236 | 3.6245 | 4.562 | 5.4963 | 6.4269 | 7.4062 | 8.4062 | 9.4062 | 10.4062 | 11.4623 | 12.5531 | 13.6368 | 14.7174 | 15.7946 | 16.9099 | 18 | 19 | 20
10 | 0 | 1 | 2 | 2.8098 | 3.4151 | 4.3431 | 5.2683 | 6.19 | 7.1667 | 8.1667 | 9.1667 | 10.1667 | 11.228 | 12.3273 | 13.4193 | 14.5081 | 15.5937 | 16.7251 | 17.8749 | 18.9847 | 20
15 | 0 | 1 | 1.9444 | 2.4332 | 2.9533 | 3.8683 | 4.7819 | 5.6929 | 6.6667 | 7.6667 | 8.6667 | 9.6667 | 10.7357 | 11.8479 | 12.9524 | 14.0535 | 15.152 | 16.3107 | 17.4975 | 18.6541 | 19.8804
18 | 0 | 1 | 1.8115 | 2.1745 | 2.6638 | 3.5751 | 4.4856 | 5.3935 | 6.3667 | 7.3667 | 8.3667 | 9.3667 | 10.4379 | 11.5537 | 12.6616 | 13.7663 | 14.8687 | 16.0412 | 17.2491 | 18.4253 | 19.7716
20 | 0 | 0.99444 | 1.6843 | 1.9943 | 2.4658 | 3.3763 | 4.2862 | 5.1934 | 6.1667 | 7.1667 | 8.1667 | 9.1667 | 10.2383 | 11.3548 | 12.4634 | 13.5687 | 14.6722 | 15.8532 | 17.0751 | 18.265 | 19.696
25 | 0 | 0.84312 | 1.2923 | 1.5254 | 1.966 | 2.876 | 3.7858 | 4.6927 | 5.6667 | 6.6667 | 7.6667 | 8.6667 | 9.7382 | 10.8548 | 11.9634 | 13.0687 | 14.1734 | 15.373 | 16.6272 | 17.8484 | 19.4982
30 | -0.056353 | 0.50197 | 0.86808 | 1.0535 | 1.4661 | 2.3757 | 3.2855 | 4.192 | 5.1667 | 6.1667 | 7.1667 | 8.1667 | 9.2381 | 10.3548 | 11.4634 | 12.5688 | 13.6743 | 14.8892 | 16.1699 | 17.4166 | 19.291
35 | -0.27671 | 0.12124 | 0.44227 | 0.58107 | 0.96624 | 1.8753 | 2.7851 | 3.6913 | 4.6667 | 5.6667 | 6.6667 | 7.6667 | 8.738 | 9.8549 | 10.9635 | 12.0688 | 13.175 | 14.4019 | 15.703 | 16.9697 | 19.0743
40 | -0.50033 | -0.2639 | 0.013814 | 0.10767 | 0.4663 | 1.375 | 2.2848 | 3.1906 | 4.1667 | 5.1667 | 6.1667 | 7.1667 | 8.238 | 9.3549 | 10.4635 | 11.5688 | 12.6755 | 13.9109 | 15.2267 | 16.5077 | 18.8483
note: these are reversed in sign to plot in reverse on bonjeans vs length

## Sheet2
0 | 10
40 | 10
| 20.8601 | 14.5864
| 20.8601 | 16

## trochoid
If the straight line is the x-axis, the circle has radius a, and P is at a distance b from the center of the circle, then parametric equations for the trochoid are given by
x = a*Z - b sin(Z) and
y = a - b cos(Z) where Z is the angle of rotation of the circle.
| a | 1.2222
| b | 23.0738 | 23.0738
| z | x | y | ycos | x for cos | x for trochoid2
| 0 | 0 | -21.8516 | -23.0738 | 0 | 0
| 20 | 16.5527 | -20.4601 | -21.6823 | 24.4444 | 32.3361
| 40 | 34.0573 | -16.4533 | -17.6756 | 48.8889 | 63.7204
| 60 | 53.3508 | -10.3147 | -11.5369 | 73.3333 | 93.3158
| 80 | 75.0545 | -2.7845 | -4.0067 | 97.7778 | 120.501
| 100 | 99.499 | 5.2289 | 4.0067 | 122.2222 | 144.9455
| 120 | 126.6842 | 12.7591 | 11.5369 | 146.6667 | 166.6492
| 140 | 156.2796 | 18.8978 | 17.6756 | 171.1111 | 185.9427
| 160 | 187.6639 | 22.9045 | 21.6823 | 195.5556 | 203.4473
| 180 | 220 | 24.296 | 23.0738 | 220 | 220
| 200 | 252.3361 | 22.9045 | 21.6823 | 244.4444 | 236.5527
| 220 | 283.7204 | 18.8978 | 17.6756 | 268.8889 | 254.0573
| 240 | 313.3158 | 12.7591 | 11.5369 | 293.3333 | 273.3508
| 260 | 340.501 | 5.2289 | 4.0067 | 317.7778 | 295.0545
| 280 | 364.9455 | -2.7845 | -4.0067 | 342.2222 | 319.499
| 300 | 386.6492 | -10.3147 | -11.5369 | 366.6667 | 346.6842
| 320 | 405.9427 | -16.4533 | -17.6756 | 391.1111 | 376.2796
| 340 | 423.4473 | -20.4601 | -21.6823 | 415.5556 | 407.6639
| 360 | 440 | -21.8516 | -23.0738 | 440 | 440
| 380 | 456.5527 | -20.4601 | -21.6823 | 464.4444 | 472.3361
| 400 | 474.0573 | -16.4533 | -17.6756 | 488.8889 | 503.7204
| 420 | 493.3508 | -10.3147 | -11.5369 | 513.3333 | 533.3158
| 440 | 515.0545 | -2.7845 | -4.0067 | 537.7778 | 560.501
| 460 | 539.499 | 5.2289 | 4.0067 | 562.2222 | 584.9455
| 480 | 566.6842 | 12.7591 | 11.5369 | 586.6667 | 606.6492
| 500 | 596.2796 | 18.8978 | 17.6756 | 611.1111 | 625.9427
| 520 | 627.6639 | 22.9045 | 21.6823 | 635.5556 | 643.4473
| 540 | 660 | 24.296 | 23.0738 | 660 | 660
| 560 | 692.3361 | 22.9045 | 21.6823 | 684.4444 | 676.5527
| 580 | 723.7204 | 18.8978 | 17.6756 | 708.8889 | 694.0573
| 600 | 753.3158 | 12.7591 | 11.5369 | 733.3333 | 713.3508
| 620 | 780.501 | 5.2289 | 4.0067 | 757.7778 | 735.0545
| 640 | 804.9455 | -2.7845 | -4.0067 | 782.2222 | 759.499
| 660 | 826.6492 | -10.3147 | -11.5369 | 806.6667 | 786.6842
| 680 | 845.9427 | -16.4533 | -17.6756 | 831.1111 | 816.2796
| 700 | 863.4473 | -20.4601 | -21.6823 | 855.5556 | 847.6639
| 720 | 880 | -21.8516 | -23.0738 | 880 | 880
trochoidal wave set up such that peaks are sharper
2

## wave data
parameter form of trochoidal wave. Algorithm from: ?????????????????? | [14 empty] | this data now from new data
LBP = |  | 440 | [13 empty] | hogging |  | stillwater
hw = 1.1*sqrt(LBP) |  | 23.0738 | note this empical value must be in feet | [11 empty] | mean draft = | 18.4945 |  | 19.0912
[6 empty] | hogging: | [8 empty] | trim angle | -1.8805 |  | -0.61784
| trochoidal wave hogging |  | trochoidal wave sagging |  |  | interpolation routine for hogging wave. Calculates wave height at stations from curve derived with phi at regular intervals. | [10 empty] | rel to midships
phi array | x array hogging | wave height hogging | x array sagging | wave height sagging | x for sinusoidal wave | station # | x_station | index for interpolation | x_lower | x_upper | phi_lower | phi_upper | phi_interpolated | x_calc_hogging | interpolated y calc hogging | local draft hogging |  | local draft still water
0 | 0 | 0 | 0 | 23.0738 | 0 | 0 | 0 | 1 | 0 | 16.2289 | 0 | 10 | 0 | 0 | 0 | -0.26547 |  | 16.7188
10 | 16.2289 | 0.17527 | 8.2155 | 22.8985 | 12.2222 | 1 | 22 | 2 | 16.2289 | 32.3361 | 10 | 20 | 13.5829 | 22.0203 | 0.32267 | 0.78018 |  | 16.956
20 | 32.3361 | 0.69576 | 16.5527 | 22.378 | 24.4444 | 2 | 44 | 3 | 32.3361 | 48.2036 | 20 | 30 | 27.3508 | 44.0297 | 1.2897 | 2.4698 |  | 17.1932
30 | 48.2036 | 1.5457 | 25.1298 | 21.5281 | 36.6667 | 3 | 66 | 5 | 63.7204 | 78.7867 | 40 | 50 | 41.513 | 66.0312 | 2.898 | 4.8005 |  | 17.4305
40 | 63.7204 | 2.6991 | 34.0573 | 20.3747 | 48.8889 | 4 | 88 | 6 | 78.7867 | 93.3158 | 50 | 60 | 56.3413 | 88.0671 | 5.1426 | 7.7686 |  | 17.6677
50 | 78.7867 | 4.1211 | 43.4356 | 18.9527 | 61.1111 | 5 | 110 | 8 | 107.2378 | 120.501 | 70 | 80 | 72.0826 | 110.0557 | 7.9876 | 11.3355 |  | 17.905
60 | 93.3158 | 5.7684 | 53.3508 | 17.3053 | 73.3333 | 6 | 132 | 9 | 120.501 | 133.0738 | 80 | 90 | 89.1459 | 132.0274 | 11.3649 | 15.4342 |  | 18.1422
70 | 107.2378 | 7.591 | 63.8733 | 15.4827 | 85.5556 | 7 | 154 | 11 | 144.9455 | 156.1267 | 100 | 110 | 108.098 | 154.052 | 15.1207 | 19.9131 |  | 18.3795
80 | 120.501 | 9.5335 | 75.0545 | 13.5403 | 97.7778 | 8 | 176 | 13 | 166.6492 | 176.5644 | 120 | 130 | 129.4307 | 176.0152 | 18.8645 | 24.378 |  | 18.6167
90 | 133.0738 | 11.5369 | 86.9262 | 11.5369 | 110 | 9 | 198 | 16 | 194.8702 | 203.4473 | 150 | 160 | 153.649 | 198.035 | 21.875 | 28.1115 |  | 18.8539
100 | 144.9455 | 13.5403 | 99.499 | 9.5335 | 122.2222 | 10 | 220 | 19 | 220 | 228.2155 | 180 | 190 | 180 | 220 | 23.0738 | 30.0314 |  | 19.0912
110 | 156.1267 | 15.4827 | 112.7622 | 7.591 | 134.4444 | 11 | 242 | 21 | 236.5527 | 245.1298 | 200 | 210 | 206.351 | 241.965 | 21.875 | 29.5538 |  | 19.3284
120 | 166.6492 | 17.3053 | 126.6842 | 5.7684 | 146.6667 | 12 | 264 | 24 | 263.4356 | 273.3508 | 230 | 240 | 230.5693 | 263.9848 | 18.8645 | 27.2662 |  | 19.5657
130 | 176.5644 | 18.9527 | 141.2133 | 4.1211 | 158.8889 | 13 | 286 | 26 | 283.8733 | 295.0545 | 250 | 260 | 251.902 | 285.948 | 15.1207 | 24.2436 |  | 19.8029
140 | 185.9427 | 20.3747 | 156.2796 | 2.6991 | 171.1111 | 14 | 308 | 28 | 306.9262 | 319.499 | 270 | 280 | 270.8541 | 307.9726 | 11.3649 | 21.2109 |  | 20.0402
150 | 194.8702 | 21.5281 | 171.7964 | 1.5457 | 183.3333 | 15 | 330 | 29 | 319.499 | 332.7622 | 280 | 290 | 287.9174 | 329.9443 | 7.9876 | 18.555 |  | 20.2774
160 | 203.4473 | 22.378 | 187.6639 | 0.69576 | 195.5556 | 16 | 352 | 31 | 346.6842 | 361.2133 | 300 | 310 | 303.6587 | 351.9329 | 5.1426 | 16.4319 |  | 20.5146
170 | 211.7845 | 22.8985 | 203.7711 | 0.17527 | 207.7778 | 17 | 374 | 32 | 361.2133 | 376.2796 | 310 | 320 | 318.487 | 373.9688 | 2.898 | 14.9108 |  | 20.7519
180 | 220 | 23.0738 | 220 | 0 | 220 | 18 | 396 | 34 | 391.7964 | 407.6639 | 330 | 340 | 332.6492 | 395.9703 | 1.2897 | 14.0248 |  | 20.9891
190 | 228.2155 | 22.8985 | 236.2289 | 0.17527 | 232.2222 | 19 | 418 | 35 | 407.6639 | 423.7711 | 340 | 350 | 346.4171 | 417.9797 | 0.32267 | 13.7804 |  | 21.2264
200 | 236.5527 | 22.378 | 252.3361 | 0.69576 | 244.4444 | 20 | 440 | 37 | 440 | 440 | 360 | 360 | 360 | 440 | 0 | 14.1807 |  | 21.4636
210 | 245.1298 | 21.5281 | 268.2036 | 1.5457 | 256.6667
220 | 254.0573 | 20.3747 | 283.7204 | 2.6991 | 268.8889
230 | 263.4356 | 18.9527 | 298.7867 | 4.1211 | 281.1111 | sagging: | [8 empty] | mean draft = | 22.2646
240 | 273.3508 | 17.3053 | 313.3158 | 5.7684 | 293.3333 | interpolation routine for trochoidal fit sagging | [8 empty] | trim angle | -0.16896
250 | 283.8733 | 15.4827 | 327.2378 | 7.591 | 305.5556 | station # | x_station | index for interpolation | x_lower | x_upper | phi_lower | phi_upper | phi_interpolated | x_calc_sagging | interpolated y calc sagging | local draft sagging
260 | 295.0545 | 13.5403 | 340.501 | 9.5335 | 317.7778 | 0 | 0 | 1 | 0 | 8.2155 | 0 | 10 | 0 | 0 | 23.0738 | 33.1527
270 | 306.9262 | 11.5369 | 353.0738 | 11.5369 | 330 | 1 | 22 | 3 | 16.5527 | 25.1298 | 20 | 30 | 26.351 | 21.965 | 21.875 | 32.0187
280 | 319.499 | 9.5335 | 364.9455 | 13.5403 | 342.2222 | 2 | 44 | 6 | 43.4356 | 53.3508 | 50 | 60 | 50.5693 | 43.9848 | 18.8645 | 29.0731
290 | 332.7622 | 7.591 | 376.1267 | 15.4827 | 354.4444 | 3 | 66 | 8 | 63.8733 | 75.0545 | 70 | 80 | 71.902 | 65.948 | 15.1207 | 25.3942
300 | 346.6842 | 5.7684 | 386.6492 | 17.3053 | 366.6667 | 4 | 88 | 10 | 86.9262 | 99.499 | 90 | 100 | 90.8541 | 87.9726 | 11.3649 | 21.7033
310 | 361.2133 | 4.1211 | 396.5644 | 18.9527 | 378.8889 | 5 | 110 | 11 | 99.499 | 112.7622 | 100 | 110 | 107.9174 | 109.9443 | 7.9876 | 18.3908
320 | 376.2796 | 2.6991 | 405.9427 | 20.3747 | 391.1111 | 6 | 132 | 13 | 126.6842 | 141.2133 | 120 | 130 | 123.6587 | 131.9329 | 5.1426 | 15.6106
330 | 391.7964 | 1.5457 | 414.8702 | 21.5281 | 403.3333 | 7 | 154 | 14 | 141.2133 | 156.2796 | 130 | 140 | 138.487 | 153.9688 | 2.898 | 13.431
340 | 407.6639 | 0.69576 | 423.4473 | 22.378 | 415.5556 | 8 | 176 | 16 | 171.7964 | 187.6639 | 150 | 160 | 152.6492 | 175.9703 | 1.2897 | 11.8876
350 | 423.7711 | 0.17527 | 431.7845 | 22.8985 | 427.7778 | 9 | 198 | 17 | 187.6639 | 203.7711 | 160 | 170 | 166.4171 | 197.9797 | 0.32267 | 10.9854
360 | 440 | 0 | 440 | 23.0738 | 440 | 10 | 220 | 18 | 203.7711 | 220 | 170 | 180 | 180 | 220 | 0 | 10.7277
[6 empty] | 11 | 242 | 20 | 236.2289 | 252.3361 | 190 | 200 | 193.5829 | 242.0203 | 0.32267 | 11.1153
[6 empty] | 12 | 264 | 21 | 252.3361 | 268.2036 | 200 | 210 | 207.3508 | 264.0297 | 1.2897 | 12.1472
[6 empty] | 13 | 286 | 23 | 283.7204 | 298.7867 | 220 | 230 | 221.513 | 286.0312 | 2.898 | 13.8204
[6 empty] | 14 | 308 | 24 | 298.7867 | 313.3158 | 230 | 240 | 236.3413 | 308.0671 | 5.1426 | 16.13
[6 empty] | 15 | 330 | 26 | 327.2378 | 340.501 | 250 | 260 | 252.0826 | 330.0557 | 7.9876 | 19.0399
[6 empty] | 16 | 352 | 27 | 340.501 | 353.0738 | 260 | 270 | 269.1459 | 352.0274 | 11.3649 | 22.482
[6 empty] | 17 | 374 | 29 | 364.9455 | 376.1267 | 280 | 290 | 288.098 | 374.052 | 15.1207 | 26.3027
[6 empty] | 18 | 396 | 31 | 386.6492 | 396.5644 | 300 | 310 | 309.4307 | 396.0152 | 18.8645 | 30.1112
[6 empty] | 19 | 418 | 34 | 414.8702 | 423.4473 | 330 | 340 | 333.649 | 418.035 | 21.875 | 33.1867
[6 empty] | 20 | 440 | 36 | 431.7845 | 440 | 350 | 360 | 360 | 440 | 23.0738 | 34.4503
Note on F6: only x is different. Y (wave heigh) t is the same.
Note on R2: this section takes mean draft and trim angle for each condition; hogging, sagging and stillwater from the balance page and calculates the immersion at each station due the respective wave.
Note on U2: still water is stuck over here. It is only dependent on x. x is given by x_station, col I.
Note on L7: if is required to avoid exceeding array length at last station
Note on R7: height of wave / 2 brings mean immersion to mean draft.

## balance page
[5 empty] | conversion factors: |  |  | sea water density = |  |  | 1.9906 |  |  |  | min_draft | 0
height of immersion with waves | [7 empty] | gravity = |  |  | 32.174 |  |  |  | max_draft | 40
[8 empty] | lbf per ton = |  |  | 2240 |  |  |  | revised to reflect min and max drafts
[8 empty] | cu ft per ton = |  |  | 34.9755 |  |  |  | lines 13-18, added if's etc.
hogging: | [14 empty] | lines 32-37, added if's etc.
mean draft hogging |  |  | 18.4945 |  | calculated buoyancy |  |  | 9325.3442 |  | 9330.0411 |  | 0.05034% |  |  | lines 32-37, added if's etc.
trim angle hogging |  |  | -1.8805 |  | calculated lcb |  |  | -17.7929 |  | -17.7928 |  | 1.352e-06%
for selected mean draft and trim angle (+ by the bow)
hogging immersion
sta | 0 | 1 | 2 | 3 | 4 | 5 | 6 | 7 | 8 | 9 | 10 | 11 | 12 | 13 | 14 | 15 | 16 | 17 | 18 | 19 | 20
height | -0.26547 | 0.78018 | 2.4698 | 4.8005 | 7.7686 | 11.3355 | 15.4342 | 19.9131 | 24.378 | 28.1115 | 30.0314 | 29.5538 | 27.2662 | 24.2436 | 21.2109 | 18.555 | 16.4319 | 14.9108 | 14.0248 | 13.7804 | 14.1807
index of wl | 1 | 1 | 2 | 3 | 5 | 6 | 7 | 8 | 9 | 10 | 11 | 10 | 10 | 9 | 9 | 8 | 7 | 6 | 6 | 6 | 6
lower waterline | 0 | 0 | 1 | 2.5 | 7.5 | 10 | 15 | 18 | 20 | 25 | 30 | 25 | 25 | 20 | 20 | 18 | 15 | 10 | 10 | 10 | 10
upper waterline | 1 | 1 | 2.5 | 5 | 10 | 15 | 18 | 20 | 25 | 30 | 35 | 30 | 30 | 25 | 25 | 20 | 18 | 15 | 15 | 15 | 15
lower sa | 0 | 0 | 0 | 0.0016926 | 0.37547 | 0.65692 | 1.2181 | 1.6065 | 1.8333 | 2.3333 | 2.8333 | 2.3333 | 2.2618 | 1.6452 | 1.5366 | 1.2337 | 0.84803 | 0.27488 | 0.12506 | 0.01527 | 0
upper sa | 0 | 0 | 0 | 0.015201 | 0.58494 | 1.1317 | 1.5144 | 1.8066 | 2.3333 | 2.8333 | 3.3333 | 2.8333 | 2.7619 | 2.1452 | 2.0366 | 1.4313 | 1.1313 | 0.68926 | 0.50253 | 0.34591 | 0.11957
interpolated area hogging | 0 | 0 | 0 | 0.014123 | 0.39798 | 0.78373 | 1.261 | 1.7979 | 2.2711 | 2.6445 | 2.8365 | 2.7887 | 2.4885 | 2.0695 | 1.6577 | 1.2885 | 0.98323 | 0.68186 | 0.42891 | 0.26526 | 0.099976
x sta hog | 0 | 22.0203 | 44.0297 | 66.0312 | 88.0671 | 110.0557 | 132.0274 | 154.052 | 176.0152 | 198.035 | 220 | 241.965 | 263.9848 | 285.948 | 307.9726 | 329.9443 | 351.9329 | 373.9688 | 395.9703 | 417.9797 | 440
scaled area | 0 | 0 | 0 | 8.4739 | 238.7878 | 470.2351 | 756.5813 | 1078.7635 | 1362.6798 | 1586.6884 | 1701.8847 | 1673.2276 | 1493.0705 | 1241.713 | 994.6116 | 773.1265 | 589.9394 | 409.1184 | 257.3476 | 159.1552 | 59.9856
in tons sea water | 0 | 0 | 0 | 5.3302 | 150.2003 | 295.7833 | 475.8983 | 678.5546 | 857.1411 | 998.0451 | 1070.5049 | 1052.4793 | 939.1584 | 781.0517 | 625.6221 | 486.3054 | 371.0786 | 257.3401 | 161.8746 | 100.1104 | 37.7316
tons buoyancy at mid station | 0 | 0 | 2.6651 | 77.7652 | 222.9918 | 385.8408 | 577.2264 | 767.8479 | 927.5931 | 1034.275 | 1061.4921 | 995.8189 | 860.105 | 703.3369 | 555.9637 | 428.692 | 314.2094 | 209.6074 | 130.9925 | 68.921 |  | 9325.3442
long moment | 0 | 0 | 19.9882 | 505.4739 | 1226.4547 | 1736.2835 | 2020.2925 | 1919.6197 | 1391.3897 | 517.1375 | -530.7461 | -1493.7283 | -2150.2626 | -2461.6791 | -2501.8368 | -2357.8061 | -2042.361 | -1572.0553 | -1113.4364 | -654.7497 |  | -7542.0215
sagging:
mean draft sagging |  |  | 22.2646 |  | calculated buoyancy |  |  | 9329.9515 |  | 9330.0411 |  | 0.0009599%
trim angle sagging |  |  | -0.16896 |  | calculated lcb |  |  | -17.7929 |  | -17.7928 |  | 7.242e-07%
0
sagging immersion
sta | 0 | 1 | 2 | 3 | 4 | 5 | 6 | 7 | 8 | 9 | 10 | 11 | 12 | 13 | 14 | 15 | 16 | 17 | 18 | 19 | 20
height | 33.1527 | 32.0187 | 29.0731 | 25.3942 | 21.7033 | 18.3908 | 15.6106 | 13.431 | 11.8876 | 10.9854 | 10.7277 | 11.1153 | 12.1472 | 13.8204 | 16.13 | 19.0399 | 22.482 | 26.3027 | 30.1112 | 33.1867 | 34.4503
index of wl | 11 | 11 | 10 | 10 | 9 | 8 | 7 | 6 | 6 | 6 | 6 | 6 | 6 | 6 | 7 | 8 | 9 | 10 | 11 | 11 | 11
lower waterline | 30 | 30 | 25 | 25 | 20 | 18 | 15 | 10 | 10 | 10 | 10 | 10 | 10 | 10 | 15 | 18 | 20 | 25 | 30 | 30 | 30
upper waterline | 35 | 35 | 30 | 30 | 25 | 20 | 18 | 15 | 15 | 15 | 15 | 15 | 15 | 15 | 18 | 20 | 25 | 30 | 35 | 35 | 35
lower sa | 0.056353 | 0.49803 | 0.70773 | 1.4746 | 1.5342 | 1.4249 | 1.2181 | 0.81 | 0.83333 | 0.83333 | 0.83333 | 0.83333 | 0.77205 | 0.67274 | 1.0476 | 1.2337 | 1.3278 | 1.627 | 1.8301 | 1.5834 | 0.70902
upper sa | 0.27671 | 0.87876 | 1.1319 | 1.9465 | 2.034 | 1.6237 | 1.5144 | 1.3071 | 1.3333 | 1.3333 | 1.3333 | 1.3333 | 1.2643 | 1.1521 | 1.3384 | 1.4313 | 1.8266 | 2.1108 | 2.297 | 2.0303 | 0.92566
interpolated area sagging | 0.1953 | 0.65175 | 1.0533 | 1.5118 | 1.7045 | 1.4637 | 1.2784 | 1.1511 | 1.0221 | 0.93188 | 0.9061 | 0.94486 | 0.98342 | 1.039 | 1.1572 | 1.3364 | 1.5754 | 1.753 | 1.8405 | 1.8682 | 0.90184
x sta sag | 0 | 21.965 | 43.9848 | 65.948 | 87.9726 | 109.9443 | 131.9329 | 153.9688 | 175.9703 | 197.9797 | 220 | 242.0203 | 264.0297 | 286.0312 | 308.0671 | 330.0557 | 352.0274 | 374.052 | 396.0152 | 418.035 | 440
scaled area | 117.1791 | 391.0481 | 631.9752 | 907.1002 | 1022.6892 | 878.2194 | 767.0373 | 690.6715 | 613.2539 | 559.1261 | 543.6618 | 566.9184 | 590.0547 | 623.3955 | 694.2916 | 801.8667 | 945.2218 | 1051.8245 | 1104.313 | 1120.9107 | 541.1053
in tons sea water | 73.707 | 245.9737 | 397.5196 | 570.5764 | 643.2832 | 552.4101 | 482.4753 | 434.4402 | 385.7437 | 351.6967 | 341.9695 | 356.5981 | 371.1512 | 392.1229 | 436.7174 | 504.3833 | 594.5553 | 661.6096 | 694.6255 | 705.0657 | 340.3614
tons buoyancy at mid station | 159.8404 | 321.7467 | 484.048 | 606.9298 | 597.8466 | 517.4427 | 458.4577 | 410.092 | 368.7202 | 346.8331 | 349.2838 | 363.8746 | 381.637 | 414.4201 | 470.5503 | 549.4693 | 628.0825 | 678.1176 | 699.8456 | 522.7135 |  | 9329.9515
long moment | 1518.4836 | 2734.8467 | 3630.36 | 3945.0436 | 3288.1564 | 2328.492 | 1604.6021 | 1025.23 | 553.0803 | 173.4165 | -174.6419 | -545.812 | -954.0926 | -1450.4705 | -2117.4765 | -3022.0812 | -4082.536 | -5085.8816 | -5948.6873 | -4965.7786 |  | -7545.7472
stillwater:
mean draft still |  |  | 19.0912 |  | calculated buoyancy |  |  | 9328.6208 |  | 9330.0411 |  | 0.01522% |  |  |  |  | 20.8601 | 14.5864
trim angle still |  |  | -0.61784 |  | calculated lcb |  |  | -17.7928 |  | -17.7928 |  | 1.102e-07%
stillwater immersion
sta | 0 | 1 | 2 | 3 | 4 | 5 | 6 | 7 | 8 | 9 | 10 | 11 | 12 | 13 | 14 | 15 | 16 | 17 | 18 | 19 | 20
height | 16.7188 | 16.956 | 17.1932 | 17.4305 | 17.6677 | 17.905 | 18.1422 | 18.3795 | 18.6167 | 18.8539 | 19.0912 | 19.3284 | 19.5657 | 19.8029 | 20.0402 | 20.2774 | 20.5146 | 20.7519 | 20.9891 | 21.2264 | 21.4636
index of wl | 7 | 7 | 7 | 7 | 7 | 7 | 8 | 8 | 8 | 8 | 8 | 8 | 8 | 8 | 9 | 9 | 9 | 9 | 9 | 9 | 9
lower waterline | 15 | 15 | 15 | 15 | 15 | 15 | 18 | 18 | 18 | 18 | 18 | 18 | 18 | 18 | 20 | 20 | 20 | 20 | 20 | 20 | 20
upper waterline | 18 | 18 | 18 | 18 | 18 | 18 | 20 | 20 | 20 | 20 | 20 | 20 | 20 | 20 | 25 | 25 | 25 | 25 | 25 | 25 | 25
lower sa | 0 | 0 | 0.055588 | 0.56681 | 1.0467 | 1.1317 | 1.5144 | 1.6065 | 1.6333 | 1.6333 | 1.6333 | 1.6333 | 1.5621 | 1.4463 | 1.5366 | 1.4313 | 1.3278 | 1.1468 | 0.92487 | 0.73504 | 0.30397
upper sa | 0 | 0 | 0.18847 | 0.82547 | 1.3362 | 1.4249 | 1.7138 | 1.8066 | 1.8333 | 1.8333 | 1.8333 | 1.8333 | 1.7617 | 1.6452 | 2.0366 | 1.9313 | 1.8266 | 1.627 | 1.3728 | 1.1516 | 0.50179
interpolated sa | 0 | 0 | 0.15274 | 0.77637 | 1.3042 | 1.4156 | 1.5286 | 1.6445 | 1.695 | 1.7187 | 1.7425 | 1.7662 | 1.7184 | 1.6256 | 1.5406 | 1.459 | 1.3791 | 1.219 | 1.0135 | 0.83722 | 0.36188
x sta still | 0 | 22 | 44 | 66 | 88 | 110 | 132 | 154 | 176 | 198 | 220 | 242 | 264 | 286 | 308 | 330 | 352 | 374 | 396 | 418 | 440
scaled section area | 0 | 0 | 91.641 | 465.8207 | 782.5077 | 849.3424 | 917.1651 | 986.6985 | 1017.0018 | 1031.2364 | 1045.471 | 1059.7055 | 1031.0136 | 975.3476 | 924.3703 | 875.4171 | 827.4576 | 731.4294 | 608.0852 | 502.332 | 217.1269 | 14939.1697
section area | 0 | 45.8205 | 278.7308 | 624.1642 | 815.925 | 883.2537 | 951.9318 | 1001.8502 | 1024.1191 | 1038.3537 | 1052.5883 | 1045.3596 | 1003.1806 | 949.859 | 899.8937 | 851.4373 | 779.4435 | 669.7573 | 555.2086 | 359.7294 |  | 14830.6063
tons buoyancy at mid station | 0 | 28.8216 | 175.3249 | 392.6064 | 513.2262 | 555.5767 | 598.776 | 630.1752 | 644.1826 | 653.1363 | 662.09 | 657.5431 | 631.0121 | 597.4722 | 566.0434 | 535.5638 | 490.2788 | 421.285 | 349.2326 | 226.2739 |  | 9328.6208
long moment | 0 | 244.9838 | 1314.9366 | 2551.9417 | 2822.744 | 2500.0951 | 2095.7159 | 1575.438 | 966.2739 | 326.5682 | -331.045 | -986.3147 | -1577.5302 | -2091.1526 | -2547.1954 | -2945.6009 | -3186.8125 | -3159.6374 | -2968.4767 | -2149.6023 |  | -7544.6704
Note on A19: this is for buoyancy interpolation
Note on M7: LBP added to prevent div#0 puts relative to fp

## hogging long str
hogging:
location | weight between stations |  |  | buoyancy | shear (hogging) | bending moment (hogging)
ft from fp | stations | tons |  | tons | tons | ft tons
0 |  |  | x weight | at x weight | 0 | 0
1 | 0 - 1 | 77.9196 | 11 | 0 | -77.9196 | 0
2 | 1 - 2 | 85.1888 | 33 | 0 | -163.1085 | -2651.3094
3 | 2 - 3 | 120.9388 | 55 | 2.6577 | -281.3896 | -7540.7884
4 | 3 - 4 | 192.2799 | 77 | 77.442 | -396.2276 | -14994.5775
5 | 4 - 5 | 301.6299 | 99 | 222.5853 | -475.2722 | -24581.0747
6 | 5 - 6 | 421.292 | 121 | 385.5004 | -511.0638 | -35430.7698
7 | 6 - 7 | 530.2924 | 143 | 576.8613 | -464.4948 | -46161.9144
8 | 7 - 8 | 665.0658 | 165 | 767.5749 | -361.9858 | -55253.2016
9 | 8 - 9 | 798.1239 | 187 | 927.4327 | -232.677 | -61794.4922
10 | 9 - 10 | 852.6875 | 209 | 1034.2173 | -51.1471 | -64916.5574
11 | 10 - 11 | 849.6109 | 231 | 1061.4778 | 160.7197 | -63711.2594
12 | 11 - 12 | 813.4279 | 253 | 995.6899 | 342.9816 | -58170.545
13 | 12 - 13 | 736.9241 | 275 | 859.8634 | 465.9209 | -49272.6173
14 | 13 - 14 | 646.3304 | 297 | 703.0568 | 522.6474 | -38398.3665
15 | 14 - 15 | 577.0223 | 319 | 555.7004 | 501.3255 | -27134.6651
16 | 15 - 16 | 511.8147 | 341 | 428.3703 | 417.8811 | -17023.393
17 | 16 - 17 | 432.9594 | 363 | 313.9556 | 298.8773 | -9139.0511
18 | 17 - 18 | 340.5205 | 385 | 209.4751 | 167.8318 | -4005.2509
19 | 18 - 19 | 237.2324 | 407 | 130.9224 | 61.5218 | -1482.361
20 | 19 - 20 | 138.7797 | 429 | 68.8923 | -8.3656 | -897.6422
|  | 9330.0411 |  | 9321.6755

## sagging long str
sagging:
location
buoyancy |  | weight |  | buoyancy | shear (sagging) | bending moment (sagging)
station | weight between stations |  |  | tons | tons
0 | stations | tons | x weight |  | 0 | 0
1 | 0 - 1 | 77.9196 | 11 | 159.9775 | 82.0579 | 0
2 | 1 - 2 | 85.1888 | 33 | 321.9192 | 318.7882 | 4409.3074
3 | 2 - 3 | 120.9388 | 55 | 484.3125 | 682.1619 | 15419.7593
4 | 3 - 4 | 192.2799 | 77 | 607.0608 | 1096.9428 | 34989.9114
5 | 4 - 5 | 301.6299 | 99 | 597.6749 | 1392.9878 | 62379.1479
6 | 5 - 6 | 421.292 | 121 | 517.2474 | 1488.9432 | 94080.3889
7 | 6 - 7 | 530.2924 | 143 | 458.3506 | 1417.0014 | 126045.7794
8 | 7 - 8 | 665.0658 | 165 | 410.0245 | 1161.96 | 154414.3548
9 | 8 - 9 | 798.1239 | 187 | 368.6815 | 732.5177 | 175253.6094
10 | 9 - 10 | 852.6875 | 209 | 346.8286 | 226.6588 | 185804.5502
11 | 10 - 11 | 849.6109 | 231 | 349.2771 | -273.6751 | 185287.3706
12 | 11 - 12 | 813.4279 | 253 | 363.8581 | -723.2449 | 174321.2508
13 | 12 - 13 | 736.9241 | 275 | 381.608 | -1078.561 | 154501.3857
14 | 13 - 14 | 646.3304 | 297 | 414.3206 | -1310.5708 | 128220.9359
15 | 14 - 15 | 577.0223 | 319 | 470.3614 | -1417.2317 | 98215.1092
16 | 15 - 16 | 511.8147 | 341 | 549.2989 | -1379.7475 | 67448.3386
17 | 16 - 17 | 432.9594 | 363 | 627.9617 | -1184.7452 | 39238.9189
18 | 17 - 18 | 340.5205 | 385 | 678.0671 | -847.1987 | 16887.5364
19 | 18 - 19 | 237.2324 | 407 | 699.8337 | -384.5973 | 3337.7804
20 | 19 - 20 | 138.7797 | 429 | 523.0039 | -0.37312 | -896.8946
|  | 9330.0411 |  | 9329.668
total buoyancy after moving by interpolation to the x location of the weight doesn't match
weight. only for sagging ?? Better than it was see chart sag_buoy
very sensitive to balance
reference for "buried" interpolation; 1st row below has formula (w/o = for calculation)
next separates it on a few lines and following rows lays out the logic
((D8-INDEX(x_sta_sag,MATCH(D8,x_sta_sag)))/(INDEX(x_sta_sag,MATCH(D8,x_sta_sag)+1)-INDEX(x_sta_sag,MATCH(D8,x_sta_sag)))*(INDEX(interpolated_area_sagging,MATCH(D8,x_sta_sag)+1)-INDEX(interpolated_area_sagging,MATCH(D8,x_sta_sag)))+INDEX(interpolated_area_sagging,MATCH(D8,x_sta_sag)))*sa_scale_factor*section_spacing/35
((D8-INDEX(x_sta_sag,MATCH(D8,x_sta_sag)))/(INDEX(x_sta_sag,MATCH(D8,x_sta_sag)+1)-
INDEX(x_sta_sag,MATCH(D8,x_sta_sag)))*(INDEX(interpolated_area_sagging,MATCH(D8,x_sta_sag)+1)-
INDEX(interpolated_area_sagging,MATCH(D8,x_sta_sag)))+INDEX(interpolated_area_sagging,MATCH(D8,x_sta_sag)))*
sa_scale_factor*section_spacing/35
D8 = x = | [7 empty] | 33
MATCH(D8,x_sta_sag) | [7 empty] | 2
INDEX(x_sta_sag,MATCH(D8,x_sta_sag)) = |  |  |  | INDEX(x_sta_sag,i) = |  |  | xi | 21.965
INDEX(x_sta_sag,MATCH(D8,x_sta_sag)+1) = |  |  |  | INDEX(x_sta_sag,i+1) = |  |  | xi+1 | 43.9848
INDEX(interpolated_area_sagging,MATCH(D8,x_sta_sag)) = | [5 empty] | INDEX(interpolated_area_sagging,i) = |  | 0.65175 | = SAi in units or inches
INDEX(interpolated_area_sagging,MATCH(D8,x_sta_sag)+1) = | [5 empty] | INDEX(interpolated_area_sagging,i+1) = |  | 1.0533 | = SAi+1 in units or inches
sa_scale_factor*section_spacing/35 = | [7 empty] | 377.1429
interpolation:
interpolated section area (sa) = (x-xi)/(xi+1-xi)*(SAi+1-SAi) + SAi = | [7 empty] | 0.85298
buoyancy = interpolated SA *station spacing * sa_scale factor/35tons/ft^3 seawater conversion = | [7 empty] | 321.694

## still water long str
still water:
location | weight between stations |  | x weight | buoyancy | shear (still water) | bending moment (still water)
ft from fp | stations | tons |  | tons | tons
0 |  |  |  |  | 0 | 0
1 | 0 - 1 | 77.9196 | 11 | 0 | -77.9196 | 0
2 | 1 - 2 | 85.1888 | 33 | 28.8216 | -134.2869 | -2334.2715
3 | 2 - 3 | 120.9388 | 55 | 175.3249 | -79.9008 | -4690.3358
4 | 3 - 4 | 192.2799 | 77 | 392.6064 | 120.4257 | -4244.5622
5 | 4 - 5 | 301.6299 | 99 | 513.2262 | 332.022 | 732.3619
6 | 5 - 6 | 421.292 | 121 | 555.5767 | 466.3067 | 9513.9769
7 | 6 - 7 | 530.2924 | 143 | 598.776 | 534.7902 | 20526.043
8 | 7 - 8 | 665.0658 | 165 | 630.1752 | 499.8996 | 31907.6312
9 | 8 - 9 | 798.1239 | 187 | 644.1826 | 345.9583 | 41212.0683
10 | 9 - 10 | 852.6875 | 209 | 653.1363 | 146.4072 | 46628.0886
11 | 10 - 11 | 849.6109 | 231 | 662.09 | -41.1137 | 47786.3162
12 | 11 - 12 | 813.4279 | 253 | 657.5431 | -196.9985 | 45167.0813
13 | 12 - 13 | 736.9241 | 275 | 631.0121 | -302.9106 | 39668.0813
14 | 13 - 14 | 646.3304 | 297 | 597.4722 | -351.7688 | 32466.6086
15 | 14 - 15 | 577.0223 | 319 | 566.0434 | -362.7477 | 24606.9279
16 | 15 - 16 | 511.8147 | 341 | 535.5638 | -338.9986 | 16887.7192
17 | 16 - 17 | 432.9594 | 363 | 490.2788 | -281.6791 | 10060.2645
18 | 17 - 18 | 340.5205 | 385 | 421.285 | -200.9147 | 4751.7328
19 | 18 - 19 | 237.2324 | 407 | 349.2326 | -88.9145 | 1563.6121
20 | 19 - 20 | 138.7797 | 429 | 226.2739 | -1.4202 | 569.93
|  | 9330.0411 |  | 9328.6208
((D7-INDEX(x_sta_still,MATCH(D7,x_sta_still)))/(INDEX(x_sta_still,MATCH(D7,x_sta_still)+1)-INDEX(x_sta_still,MATCH(D7,x_sta_still)))*(INDEX(interpolated_area_still,MATCH(D7,x_sta_still)+1)-INDEX(interpolated_area_still,MATCH(D7,x_sta_still)))+INDEX(interpolated_area_still,MATCH(D7,x_sta_still)))*sa_scale_factor*section_spacing/35
MATCH(D7,x_sta_still) = |  |  | 1
INDEX(x_sta_still,MATCH(D7,x_sta_still)) |  |  | 0
INDEX(x_sta_still,MATCH(D7,x_sta_still)+1) |  |  |  |  | 22
INDEX(interpolated_area_still,MATCH(D7,x_sta_still)+1) |  |  |  |  | 0 | 0.031616 | 18.9698 | 0.19432 | 18.9698
INDEX(interpolated_area_still,MATCH(D7,x_sta_still) |  |  |  |  | 0 | 0.00032387 | 0.19432
INDEX(interpolated_area_still,MATCH(D7,x_sta_still)) |  |  |  |  | 0
((D7-INDEX(x_sta_still,MATCH(D7,x_sta_still)))/(INDEX(x_sta_still,MATCH(D7,x_sta_still)+1)-INDEX(x_sta_still,MATCH(D7,x_sta_still)))*(INDEX(interpolated_area_still,MATCH(D7,x_sta_still)+1)-INDEX(interpolated_area_still,MATCH(D7,x_sta_still)))+INDEX(interpolated_area_still,MATCH(D7,x_sta_still))) |  |  |  |  | 0 | 0.01597 | 9.5821
sa_scale_factor*section_spacing/35 |  |  |  |  | 377.1429 |  | 6.0272
entry = |  |  |  |  | 0